## Parts
CASPAR Adaptive RT-PCR Parts List
Last Updated on 10/15/2022 by Kunal Chugh
Parts: Name | Number per box | Function | Seller | Cost, each | Link | In Lab Stock, total
Electronics Enclosure, metal | 1 | Keep electronics, safety, robustness, ease of operation | Mouser
IEC and Fused 120VAC socket, switch, RF filtering | 1 | Switch power and cleanup AC. | Digi-Key P/N CCM1013-ND | 34.72 | https://www.digikey.com/products/en?keywords=ccm1013-nd
Power ON LED and housing | 1
Fuse | 1 | Protect electronic components from high current
IEC 120VAC US Power cord | 1 | 3’ IEC to 3-prong instrument cable (too short??) | Digi-Key P/N 839-1185-ND | 3.54 | https://www.digikey.com/products/en?keywords=839-1185-nd
USB Female-Female bulkhead | 1 | Pass through the USB control to the USB breakout. | Digi-Key P/N 626-1352-ND | 9.43 | https://www.digikey.com/products/en?keywords=626-1352-ND
USB Hub for three cables | 1 | For USB control cables | CDW P/N 4430565 | 13.99 | https://www.cdw.com/shop/products/StarTech.com-4-Port-Portable-USB-2.0-Hub-w-Built-in-Cable-4-Port-USB-Hub/4430565.aspx?enkwrd=4430565&pfm=srh
USB 2.0 Type A male to mini-B | 2 | Qiagen control cable, 1.5’ | MyCableMart.com P/N FE-USB-ACB5-01 | 1.9 | http://www.mycablemart.com/store/cart.php?m=product_detail&p=5189
USB 2.0 Type A male to Micro B 5-pin | 1 | USB DAQ control cable, 6002, 1.5’ | MyCableMart.com P/N FE-USB-ANB5-0, also NI | 1.9 | http://www.mycablemart.com/store/cart.php?m=product_detail&p=5206
Qiagen A | 1 | Fluorimeter | Qiagen, ESELog | Around 3k each?
Qiagen B | 1 | Fluorimeter | Qiagen, ESELog | Around 3k each?
USB-6002 | 1 | DAQ control for relays and reading thermocouple boards | National Instruments P/N 782606-01 | 397.88 | https://www.digikey.com/en/products/detail/ni/782606-01/12817760
Heat Gun | 1 | Heats the sample, allows for thermal cycling
Power Adjust Heater | 1 | Change 120Vac to 35-40, or other method.
DIN Rail, type A or B? | 6” ??
3D Printed Parts | 4+ | Attachment of Sensors, etc. | 3D Printed Files | - | - | In Drawer
Screws | Various | Attachments | Mouser | Various |  | In boxes
Washers | Various | Attachments | Mouser | Various |  | In boxes
Handle? | 2 | Holding the box
Raspberry Pi | 1 | Running Software | Amazon
Chromebook | 1 | Running the User Interface | Amazon, Best Buy | 300-400 |  | 0/
Lid and Tube Compartment | 1 | Holding the sample
Magnets |  | Closing the Lid with the sample
Fans | 2? | Cooling the sample for cycling
Other Parts
Electronic Components
PCB Board | 1 | All electronic Conponents go on here | JLC PCB Board with Kunal's Gerber Files (On Github) | $20 for 5 | https://jlcpcb.com/ | 2 Completely Made (Being used); 3 in Stock
AD8495 Thermocouple | 2 | Electronic Component for Temperature Readings | Digikey | 12 | https://www.digikey.com/en/products/detail/adafruit-industries-llc/1778/5638304 | 10+
Fixed Terminal Blocks SMKDS 1/ 3­3 81 RoHS Compliant | 4/ | Attachment of Wires | Mouser | 2.5 | https://www.mouser.com/ProjectManager/ProjectDetail.aspx?AccessID=8cd16ddc6a | <3, Can be found via desoldering
Fixed Terminal Blocks 2P 3.81mm 55DEG | 2/ | Attachment of Wires | Mouser | 2 | https://www.mouser.com/ProjectManager/ProjectDetail.aspx?AccessID=8cd16ddc6a | 10+
General Purpose Relays 1 Form A w/ 4.5VDC 5A, | 3/ |  | Mouser | 2 | https://www.mouser.com/ProjectManager/ProjectDetail.aspx?AccessID=8cd16ddc6a | <3, Can be found via desoldering
Rectifiers Ultra Fast,1000V, 1A (Diodes) | 3/ | One way current | Mouser | 0.4 | https://www.mouser.com/ProjectManager/ProjectDetail.aspx?AccessID=8cd16ddc6a | 6+
Headers (various) | 4/ | Eases in component attachment to PCB Board | N.A | N.A | N.A | 10+
2X20 Header | 1 | Allows PCB connection to Raspberry Pi Pins | Amazon |  |  | 5+
ADS 1115 16-Bit ADC | 2 | Electronic Component for ADC Communication | Amazon | 18 | https://www.amazon.com/gp/product/B00QIW4MGW/ref=ox_sc_act_title_1?smid=A2GTSJRNFEVVSP&psc=1 | 10+
Soldering Tools (Various) | Various | Attachment for Electronic Components on PCB | N.A | N.A | N.A | Many
Wires (Various) | Various | Attachments | N.A | N.A | N.A | Many
10k Resistor | 1/ | Current and voltage manipulation | N.A | N.A | N.A | Many
Other Parts

## Notes
Goal to list out the parts and their number, location, links, cost, etc, for the electronics enclosure to run the Heat Gun PCR machine.
Started by Kunal Chugh on 10/29/2022
See the box as a small number of “goes intos” and “comes outtas,” at least for the user. A few more for the sample / heat gun space. Enclosure will sit under the sample / heat gun space.
User “intos”
120VAC power cord | Power Switch
Chamber “intos”
2x USB cables for Qiagens | 2x Thermocouple wires (on box temp, one safety on heat gun nose cone?)
Sites with electronic boxes of decent quality:
https://www.polycase.com/ | See 9.45x6.3x3.6 polycarbonate and light colored, not like the non-metal and the light color. Is water tight.
| Checkout Al 6.7x4.8.2.2 AN-06F, has internal mounting panel | 29
Bud Industries

## Possible Parts
This sheet is for CASPAR Box Parts we are considering to use/replace
Part Name | Link | Cost | Use/Replacement
Laser w/ PWM